## Sheet1
Customer requirements | System requirements | Type | High Level Requirements | Low level Requirements
User shall want automated system | The system shall have a STM IDE tool | SW | Tool shall integrate the existing plugins | Module shall have 5v operating voltage
| The system shall have STM IC | HW | Module shall read the program dumped
|  |  | Module shall generate a signal which is recieved by D latch | Module shall enable D latch using select lines
Module shall short all the pins in D latches
Device shall debug easily | The system shall have a code for netlist generation | SW | System shall generate netlist based on connection between components
| System shall use D latch as mediator between STM and relay | HW | Module shall store input from STM | Module shall enable latch pin and energize the relay
| The system shall have the netlist using the nodes and pins | HW
| System shall have components enclosed properly | MECH
User shall want the system less complex | The system shall allow the user to reuse the components | HW | Module shall allow modification in circuit
Module shall be flexible with the modified circuit
| System shall have structure of the system less in size | MECH
User shall want his time to be consumed less | System shall operate in less time | SW
| System shall have relay acting as a switch | HW | Module shall allow D latch to switch the relay | Module shall allow relay to activate node lines
Module shall have relay based on number of components and number of nodelines